## SBC
RAVIN 500 WEIGHING RECORD
AIRCRAFT: |  | ZU-SBC
SERIAL NUMBER: |  | 500-0505
MEANS OF LEVELLING: |  | Raise main wheels untill dorsal fin is horizontal
DATUM: |  | 2000 mm fwd of crank in wing leading edge
WEIGHING DATE: |  | 2005-08-02
CONFIGURATION:
Empty, equipped, with following variations:
NONE
LOCATION | MASS | WEIGHT | ARM | MOMENT
of scale pad | kg | lb | mm | kg.mm
WEIGH DATA:
Nose wheel | 338 | 743.6 | 755 | 255190
L/H main wheel | 378 | 831.6 | 2745 | 1037610
R/H main wheel | 371 | 816.2 | 2745 | 1018395
SUB TOTALS: | 1087 | 2391.4 | 2126.2144 | 2311195
CORRECTIONS:
Fuel in L/H tank | -60 | -132 | 2100 | -126000
Fuel in R/H tank | -60 | -132 | 2100 | -126000
TOTALS: | 967 | 2127.4 |  | 2059195
EMPTY CENTRE OF GRAVITY IS AT: |  |  | 2129.4674 | mm
LIMITS: | MAXIMUM TAKE-OFF MASS IS 665 kg ( 1463lb)
EMPTY EQUIPPED CG RANGE: 1215mm TO 1280mm
FLYING CG RANGE: 2175 TO 2375

## DCT
RAVIN 500 WEIGHING RECORD
AIRCRAFT REGISTRATION: | ZU-DCT
SERIAL NUMBER: | 500-0505
MEANS OF LEVELLING: | Raise main wheels untill dorsal fin is horizontal
DATUM: | 2000 mm fwd of crank in wing leading edge
WEIGHING DATE: | 2005-08-02
CONFIGURATION: | Empty, equipped, with following variations:
NONE
LOCATION | MASS | WEIGHT | ARM | MOMENT
of scale pad | kg | lb | mm | kg.mm
WEIGH DATA:
Nose wheel | 232 | 510.4 | 755 | 175160
L/H main wheel | 368 | 809.6 | 2745 | 1010160
R/H main wheel | 361 | 794.2 | 2745 | 990945
SUB TOTALS: | 961 | 2114.2 | 2264.5838 | 2176265
CORRECTIONS:
Fuel in L/H tank | 0 | 0 | 2100 | 0
Fuel in R/H tank | 0 | 0 | 2100 | 0
TOTALS: | 961 | 2114.2 |  | 2176265
EMPTY CENTRE OF GRAVITY IS AT: |  |  | 2264.5838 | mm
LIMITS: | MAXIMUM TAKE-OFF MASS IS 1625 kg ( 3575lb)
EMPTY EQUIPPED CG RANGE: 2215mm TO 2280mm
FLYING CG RANGE: 2184 TO 2355 (20% to 32%)
MASS AND BALANCE AT TAKE OFF FOR TEST FLIGHT
MASS ITEM | MASS | WEIGHT | ARM | MOMENT
| kg | lb | mm | kg.mm
Empty equipped aircraft | 961 | 2114.2 | 2264.6 | 2176265
Oil (10 qts) | 8.55 | 18.81 | 480 | 4104
Fuel | 145 | 319.725 | 2150 | 311750
Pilot & co-pilot | 380 | 836 | 2100 | 798000
Observer | 0 | 0 | 2950 | 0
SUB TOTALS: | 1494.55 | 3288.735 | 2201.4111 | 3290119
MASS AND BALANCE AT LANDING
MASS ITEM | MASS | WEIGHT | ARM | MOMENT
| kg | lb | mm | kg.mm
Empty equipped aircraft | 961 | 2114.2 | 2264.6 | 2176265
Oil (10 qts) | 8.55 | 18.81 | 480 | 4104
Fuel | 88 | 194.04 | 2150 | 189200
Pilot & co-pilot | 380 | 836 | 2100 | 798000
Observer | 0 | 0 | 2950 | 0
SUB TOTALS: | 1437.55 | 3163.05 | 2203.4496 | 3167569

## RMM
RAVIN 500 WEIGHING RECORD
AIRCRAFT REGISTRATION:
SERIAL NUMBER:
MEANS OF LEVELLING: |  | Raise main wheels untill dorsal fin is horizontal
DATUM: |  | 2000 mm fwd of crank in wing leading edge
WEIGHING DATE:
CONFIGURATION: | Empty, equipped, with following variations:
LOCATION | MASS | WEIGHT | ARM | MOMENT
of scale pad | kg | lb | mm | kg.mm
WEIGH DATA:
Nose wheel | 235.5 | 518.1 | 755 | 177802.5
L/H main wheel | 345 | 759 | 2745 | 947025
R/H main wheel | 348.5 | 766.7 | 2745 | 956632.5
SUB TOTALS: | 929 | 2043.8 | 2240.5382 | 2081460
CORRECTIONS:
TOTALS: | 929 | 2043.8 |  | 2081460
EMPTY CENTRE OF GRAVITY IS AT: |  |  | 2240.5382 | mm
LIMITS: | MAXIMUM TAKE-OFF MASS IS 1625 kg ( 3575 lb)
EMPTY EQUIPPED CG RANGE: 2215mm TO 2280mm
FLYING CG RANGE: 2252 mm TO 2448 mm

## EPJ
RAVIN 500 WEIGHING RECORD
AIRCRAFT: |  | ZU-EPJ
SERIAL NUMBER: |  | 500-0505
MEANS OF LEVELLING: |  | Raise main wheels untill dorsal fin is horizontal
DATUM: |  | 2000 mm fwd of crank in wing leading edge
WEIGHING DATE: |  | 2007-07-02
CONFIGURATION:
Empty, equipped, with following variations:
NONE
LOCATION | MASS | WEIGHT | ARM | MOMENT
of scale pad | kg | lb | mm | kg.mm
WEIGH DATA:
Nose wheel | 238 | 523.6 | 755 | 179690
L/H main wheel | 365 | 803 | 2745 | 1001925
R/H main wheel | 371 | 816.2 | 2745 | 1018395
SUB TOTALS: | 974 | 2142.8 | 2258.7372 | 2200010
CORRECTIONS:
None | 0 | 0 | 0 | 0
| 0 | 0 | 0 | 0
TOTALS: | 974 | 2142.8 |  | 2200010
EMPTY CENTRE OF GRAVITY IS AT: |  |  | 2258.7372 | mm
LIMITS: | MAXIMUM TAKE-OFF MASS IS 665 kg ( 1463lb)
EMPTY EQUIPPED CG RANGE: 2215mm TO 2280mm
FLYING CG RANGE: 1285 TO 1375

## Amdmt 1
APEX GILES 202
AIRCRAFT REGISTRATION: | N818WT
SERIAL NUMBER: | 30
MEANS OF LEVELLING: | Cockpit rails
DATUM: | Forward face firewall
WEIGHING DATE: | 04/02/2020
CONFIGURATION: | Empty, equipped, with following variations: | None
Engine oil and hydraulic fluid at normal level
LOCATION | WEIGHT | ARM | MOMENT
of scale pad | lb | ins | ins.lb
WEIGH DATA:
Tail Wheel | 66 | 173.41 | 11445.06
LH Wheel | 478 | 7.112 | 3399.536
R/H jack point | 488 | 7.112 | 3470.656
SUB TOTALS: | 1032 | 17.7473 | 18315.252
CORRECTIONS:
TOTALS: | 1032 |  | 18315.252
EMPTY CENTRE OF GRAVITY IS AT: |  | 17.7473
PAYLOAD
Pilot | 198.45 | 74 | 14685.3
Main tank | 42 | 10.5 | 441
Wing tank |  | 34.5 | 0
Passenger |  | 41.73 | 0
Baggage |  | 88 | 0
|  | 106.3 | 0
| 1272.45 |  | 33441.552
TAKE-OFF CENTRE OF GRAVITY IS AT: |  | 26.2812
LIMITS: | MAXIMUM TAKE-OFF MASS IS 1600 lb
1400 Pounds good for 10 G`s | FWD CG LIMIT 25.50 ins
AFT CG LIMIT 32.50
CALCULATED BY:
| Name | Signature